## Лист1
Designator | Comment | Layer | Footprint | Center-X(mm) | Center-Y(mm) | Rotation | Description
M1 | NanoPi Neo Core | TopLayer | NANOPINEO_CORE | 79.5125 | 58.6125 | 180 | Nano Pi Neo Core Allwinner H3 based embedded module
R93 | n.p | BottomLayer | RC0603 | 74.7997 | 42.175 | 360 | RC0603
R92 | n.p | BottomLayer | RC0603 | 74.7997 | 43.725 | 360 | RC0603
VD28 | BAT54C | TopLayer | SOT-23(123) | 82.841 | 60.9684 | 270 | BAT54C
VD27 | LED_0805 | TopLayer | LED0805 | 40.1 | 45.725 | 270
R91 | 10k | TopLayer | RC0603 | 40 | 42.3503 | 270 | RC0603
VD26 | LED_0805 | TopLayer | LED0805 | 68.4 | 35.249 | 360
R90 | 330E | TopLayer | RC0603 | 71.8747 | 35.275 | 360 | RC0603
C20 | 1000uFx6.3V | TopLayer | CC8X11.5_L | 119.875 | 27.325 | 0 | Radial capacitor
XP3 | n.p | TopLayer | SMA-JR | 132.85 | 48.1 | 270 | SMA-JR
L6 | n.p | BottomLayer | L0402 | 128 | 41.475 | 270 | L0402
A1 | Antenna Wi-Fi | BottomLayer | Antenna_WiFi | 131.5125 | 40.45 | 270 | 2.43GHz
C52 | CAP0.35 | TopLayer | CC8X3.5 | 131.15 | 79.925 | 360 | CAP0.35
VD25 | BZX84C2V7 | TopLayer | SOT-23(123) | 80.9816 | 66.366 | 360 | Zener Voltage Regulator Diode
R6 | 120E | TopLayer | RC0805 | 80.25 | 69.1 | 180 | RC0805
R3 | 120E | TopLayer | RC0805 | 80.25 | 71.125 | 180 | RC0805
C93 | 0.1uF | BottomLayer | CC0603 | 77.575 | 36.4 | 180 | CC0603
REP4 | REPER_POINT_1.2 | TopLayer | REPER1.2 | 130.65 | 22.775 | 0 | REPER1.2
REP3 | REPER_POINT_1.2 | TopLayer | REPER1.2 | 25.25 | 96.775 | 0 | REPER1.2
VD6 | 1.5KE150A | TopLayer | DO-201_FLAT | 23.15 | 43.725 | 270 | 1.5KE
C92 | 0.1uF | BottomLayer | CC0603 | 124.25 | 71.175 | 180 | CC0603
C91 | 0.1uF | BottomLayer | CC0603 | 121.6 | 72.975 | 270 | CC0603
R89 | 4k7 | BottomLayer | RC0603 | 78.7503 | 64.175 | 180 | RC0603
R88 | 4k7 | BottomLayer | RC0603 | 81.9497 | 62.275 | 360 | RC0603
DA6 | KX122-1020 | BottomLayer | LGA-12 | 77.9 | 60.775 | 180
C90 | 0.1uF | BottomLayer | CC0603 | 82.15 | 60.475 | 360 | CC0603
C89 | 10uF | BottomLayer | CC0805 | 73.85 | 58.275 | 360 | CC0805
C88 | 0.1uF | BottomLayer | CC0603 | 73.85 | 60.075 | 360 | CC0603
XP16 | MIF2X01PRP | TopLayer | MIF2X01PRP | 45.35 | 22.363 | 0 | Molex connector 3.0mm pitch
VD24 | BAT54S | BottomLayer | SOT-23(GSD) | 57.916 | 29.0816 | 90 | 1.0 Ampere General Purpose Rectifier
R87 | 27k | BottomLayer | RC0603 | 58.675 | 25.2997 | 90 | RC0603
R86 | 100k | BottomLayer | RC0603 | 54.4247 | 27.7 | 360 | RC0603
C87 | 0.1uF | BottomLayer | CC0603 | 57.1 | 25.2 | 90 | CC0603
C86 | 0.1uF | BottomLayer | CC0603 | 43.7773 | 32.25 | 270 | CC0603
XP7 | C70710M0060492 | TopLayer | SCVW06A25020 | 78.2175 | 25.075 | 360 | SCV-W06A25-020
XP8 | SRJ41801ANL | TopLayer | ETHERNET_RJ45_4PORTS | 92.15 | 93.676 | 180 | 4 Ports RJ45 Ethernet connector
XP15 | MIF2X02PRP | TopLayer | MIF2X02PRP | 100.35 | 22.415 | 270 | MIF2X02PRP
XP14 | MIF2X02PRP | TopLayer | MIF2X02PRP | 34.65 | 22.415 | 270 | MIF2X02PRP
XP13 | MIF2X02PRP | TopLayer | MIF2X02PRP | 23.75 | 22.415 | 270 | MIF2X02PRP
XP12 | MIF2X01PRP | TopLayer | MIF2X01PRP | 46.95 | 99.435 | 180 | Molex connector 3.0mm pitch
XP11 | MIF2X01PRP | TopLayer | MIF2X01PRP | 28.55 | 99.435 | 180 | Molex connector 3.0mm pitch
XP10 | MIF2X01PRP | TopLayer | MIF2X01PRP | 37.75 | 99.435 | 180 | Molex connector 3.0mm pitch
XP9 | MIF2X01PRP | TopLayer | MIF2X01PRP | 56.15 | 99.435 | 180 | Molex connector 3.0mm pitch
XP5 | PBD-16 | TopLayer | PBD16 | 121.735 | 57.655 | 180 | PBD-16
XP4 | KSL1-191-4P-W | TopLayer | USB_A_REAR | 127.65 | 92.15 | 270 | USB A rear side connector
XP2 | PLS03 | TopLayer | PLS-03 | 67.85 | 80.475 | 180 | PLS03
XP1 | PLS2-08 | TopLayer | PLS2-08 | 67.175 | 63.45 | 270 | PLS2-08
VT18 | BC817-40 | BottomLayer | SOT-23(123) | 46.1316 | 83.534 | 360 | NPN 500ma transistor
VT17 | FQD7P20 | TopLayer | D-PAK(TO-252AA) | 46.93 | 86.825 | 90 | HEXFET Power MOSFET
VT16 | BC817-40 | BottomLayer | SOT-23(123) | 27.7566 | 83.534 | 0 | NPN 500ma transistor
VT15 | FQD7P20 | TopLayer | D-PAK(TO-252AA) | 28.57 | 86.825 | 90 | HEXFET Power MOSFET
VT14 | BC817-40 | BottomLayer | SOT-23(123) | 36.9316 | 83.534 | 360 | NPN 500ma transistor
VT13 | BC817-40 | BottomLayer | SOT-23(123) | 55.3566 | 83.534 | 360 | NPN 500ma transistor
VT12 | FQD7P20 | TopLayer | D-PAK(TO-252AA) | 37.75 | 86.825 | 90 | HEXFET Power MOSFET
VT11 | FQD7P20 | TopLayer | D-PAK(TO-252AA) | 56.05 | 86.825 | 90 | HEXFET Power MOSFET
VT10 | BC846B | BottomLayer | SOT-23(123) | 108.021 | 28.1977 | 270 | BC846BLT1
VT9 | IRLML6402 | BottomLayer | SOT-23(123) | 112.2566 | 28.05 | 360 | HEXFET Power MOSFET
VT8 | BC857 | BottomLayer | SOT-23(123) | 36.916 | 63.9816 | 90 | PNP 100ma transistor
VT7 | FQD7P20 | BottomLayer | D-PAK(TO-252AA) | 33.7 | 58.675 | 180 | HEXFET Power MOSFET
VT6 | BC857 | BottomLayer | SOT-23(123) | 40.916 | 39.8816 | 90 | PNP 100ma transistor
VT5 | FQD7P20 | TopLayer | D-PAK(TO-252AA) | 31.95 | 39.725 | 90 | HEXFET Power MOSFET
VT4 | BC846B | TopLayer | SOT-23(123) | 118.4684 | 49.709 | 180 | BC846BLT1
VT3 | IRLML6402 | TopLayer | SOT-23(123) | 122.366 | 50.8934 | 270 | HEXFET Power MOSFET
VT2 | BC846B | TopLayer | SOT-23(123) | 116.616 | 46.1434 | 270 | BC846BLT1
VT1 | IRLML6402 | TopLayer | SOT-23(123) | 112.984 | 46.3566 | 90 | HEXFET Power MOSFET
VD23 | SK34SMA | BottomLayer | SMA | 96.775 | 29.1 | 180 | Schottky Rectifier
VD22 | BAT54A | BottomLayer | SOT-23(123) | 46.459 | 29.3934 | 270 | 1.0 Ampere General Purpose Rectifier
VD21 | SMBJ28A | BottomLayer | SMB | 50.475 | 30.125 | 90 | SMBJ
VD20 | LED_0805 | TopLayer | LED0805 | 91.175 | 35.25 | 180
VD19 | BAT54A | BottomLayer | SOT-23(123) | 41.9934 | 79.566 | 180 | 1.0 Ampere General Purpose Rectifier
VD18 | BAT54A | BottomLayer | SOT-23(123) | 22.159 | 82.7693 | 90 | 1.0 Ampere General Purpose Rectifier
VD17 | BAT54A | BottomLayer | SOT-23(123) | 30.2434 | 79.841 | 180 | 1.0 Ampere General Purpose Rectifier
VD16 | BAT54A | BottomLayer | SOT-23(123) | 53.6434 | 79.441 | 180 | 1.0 Ampere General Purpose Rectifier
VD15 | BAT54C | TopLayer | SOT-23(123) | 86.959 | 60.9066 | 90 | BAT54C
VD14 | LED_0805 | TopLayer | LED0805 | 47.3 | 75.375 | 180
VD13 | SK34SMA | BottomLayer | SMA | 37.975 | 71.025 | 90 | Schottky Rectifier
VD12 | BZX84C13 | BottomLayer | SOT-23(123) | 43.384 | 57.1684 | 270 | Zener Voltage Regulator Diode
VD11 | BZX84C15 | BottomLayer | SOT-23(123) | 39.916 | 57.5816 | 90 | Zener Voltage Regulator Diode
VD10 | S3M | TopLayer | SMC | 43.975 | 51.075 | 180 | Schottky Rectifier
VD9 | SK34SMA | BottomLayer | SMA | 55.95 | 65.725 | 90 | Schottky Rectifier
VD8 | SK34SMA | TopLayer | SMA | 53.3 | 78.875 | 180 | Schottky Rectifier
VD7 | BZX84C39 | BottomLayer | SOT-23(123) | 41.016 | 49.7816 | 90 | Zener Voltage Regulator Diode
VD5 | BZX84C15 | BottomLayer | SOT-23(123) | 39.584 | 36.5684 | 270 | Zener Voltage Regulator Diode
VD4 | S3M | BottomLayer | SMC | 31.025 | 34.775 | 360 | Schottky Rectifier
VD3 | SK34SMA | BottomLayer | SMA | 53.8 | 48.275 | 180 | Schottky Rectifier
VD2 | PESD2CAN | TopLayer | SOT-23(123) | 40.6934 | 25.909 | 180 | TVS for CAN
VD1 | BAT54S | BottomLayer | SOT-23(GSD) | 60.9193 | 35.166 | 360 | 1.0 Ampere General Purpose Rectifier
S1 | DTSM-61N | TopLayer | DTSM-61N | 60.1 | 21.875 | 270 | Switch, Single Pole, Single Throw, Normally Open
REP2 | REPER_POINT_1.2 | BottomLayer | REPER1.2 | 130.65 | 22.775 | 90 | REPER1.2
REP1 | REPER_POINT_1.2 | BottomLayer | REPER1.2 | 25.25 | 96.775 | 90 | REPER1.2
R85 | 100k | BottomLayer | RC0603 | 43.775 | 28.9747 | 90 | RC0603
R84 | 4k7 | BottomLayer | RC0603 | 47.1497 | 35.425 | 360 | RC0603
R83 | 330E | TopLayer | RC0603 | 87.8253 | 35.275 | 180 | RC0603
R82 | 10k | BottomLayer | RC0603 | 49.35 | 83.7503 | 270 | RC0603
R81 | 10k | TopLayer | RC0603 | 46.9747 | 83.6 | 360 | RC0603
R80 | 10k | BottomLayer | RC0603 | 30.825 | 83.7503 | 270 | RC0603
R79 | 100k | BottomLayer | RC0603 | 37.5 | 79.6497 | 90 | RC0603
R78 | 10k | TopLayer | RC0603 | 28.6247 | 83.6 | 360 | RC0603
R77 | 100k | BottomLayer | RC0603 | 19.475 | 82.1497 | 90 | RC0603
R76 | 4k7 | BottomLayer | RC0603 | 45.6247 | 79.55 | 360 | RC0603
R75 | 4k7 | BottomLayer | RC0603 | 20.975 | 79.5503 | 270 | RC0603
R74 | 10k | BottomLayer | RC0603 | 39.875 | 83.7503 | 270 | RC0603
R73 | 10k | BottomLayer | RC0603 | 58.425 | 83.7503 | 270 | RC0603
R72 | 10k | TopLayer | RC0603 | 37.7503 | 83.6 | 360 | RC0603
R71 | 10k | TopLayer | RC0603 | 56.0497 | 83.6 | 360 | RC0603
R70 | 100k | BottomLayer | RC0603 | 25.475 | 80.0247 | 90 | RC0603
R69 | 100k | BottomLayer | RC0603 | 48.925 | 79.6247 | 90 | RC0603
R68 | 4k7 | BottomLayer | RC0603 | 33.7247 | 79.85 | 360 | RC0603
R67 | 4k7 | BottomLayer | RC0603 | 56.525 | 78.6753 | 270 | RC0603
R66 | 10k | BottomLayer | RC0603 | 108.2623 | 25.1793 | 180 | RC0603
R65 | 10k | BottomLayer | RC0603 | 115.275 | 28.1503 | 270 | RC0603
R64 | 330E | BottomLayer | RC0603 | 82.2497 | 102.475 | 0 | RC0603
R63 | 330E | BottomLayer | RC0603 | 110.4497 | 97.575 | 360 | RC0603
R62 | 330E | BottomLayer | RC0603 | 71.15 | 101.7003 | 90 | RC0603
R61 | 330E | BottomLayer | RC0603 | 99.2247 | 100.875 | 360 | RC0603
R60 | 330E | BottomLayer | RC0603 | 96.9497 | 97.475 | 360 | RC0603
R59 | 330E | BottomLayer | RC0603 | 124.2497 | 100.875 | 360 | RC0603
R58 | 330E | BottomLayer | RC0603 | 84.95 | 99.8497 | 90 | RC0603
R57 | 330E | BottomLayer | RC0603 | 112.9497 | 100.875 | 360 | RC0603
R56 | 2.49k 1% | BottomLayer | RC0603 | 124.0503 | 73.075 | 180 | RC0603
R55 | n.p | TopLayer | RC0603 | 113.7753 | 66.275 | 180 | RC0603
R54 | 10k | TopLayer | RC0603 | 113.7497 | 67.875 | 360 | RC0603
R53 | 4k7 | TopLayer | RC0603 | 90.1 | 62.1753 | 270 | RC0603
R52 | 4k7 | TopLayer | RC0603 | 92.225 | 62.1753 | 270 | RC0603
R51 | 0 | BottomLayer | R2512 | 23.125 | 90.1 | 90 | Resistor 2512 1W
R50 | 0 | BottomLayer | R2512 | 33.225 | 90 | 90 | Resistor 2512 1W
R49 | 10k | BottomLayer | RC0603 | 21.25 | 76.0753 | 270 | RC0603
R48 | 10k | BottomLayer | RC0603 | 21.25 | 69.4497 | 90 | RC0603
R47 | 100k | BottomLayer | RC0603 | 22.85 | 76.0747 | 90 | RC0603
R46 | 100k | BottomLayer | RC0603 | 22.85 | 69.4503 | 270 | RC0603
R45 | 0 | BottomLayer | R2512 | 51.325 | 90.4 | 90 | Resistor 2512 1W
R44 | 0 | BottomLayer | R2512 | 42.125 | 90.1 | 90 | Resistor 2512 1W
R43 | 10k | BottomLayer | RC0603 | 34.75 | 69.4497 | 90 | RC0603
R42 | 10k | BottomLayer | RC0603 | 34.75 | 76.0753 | 270 | RC0603
R41 | 100k | BottomLayer | RC0603 | 33.15 | 69.4503 | 270 | RC0603
R40 | 100k | BottomLayer | RC0603 | 33.15 | 76.0747 | 90 | RC0603
R39 | 1k | BottomLayer | RC0603 | 44.35 | 72.5497 | 90 | RC0603
R38 | 560E | BottomLayer | RC0603 | 41.6247 | 74.25 | 360 | RC0603
R37 | 22E | BottomLayer | R2512 | 43.625 | 68.95 | 180 | Resistor 2512 1W
R36 | 220k | BottomLayer | RC1206 | 43.25 | 60.875 | 180 | RC1206
R35 | 220k | BottomLayer | RC1206 | 41.95 | 64.275 | 90 | RC1206
R34 | 220k | BottomLayer | RC1206 | 39.75 | 64.275 | 90 | RC1206
R33 | 10k 1% | BottomLayer | RC0603 | 49.5497 | 64.475 | 360 | RC0603
R32 | 130k 1% | BottomLayer | RC0603 | 49.5503 | 66.075 | 180 | RC0603
R31 | 240k | BottomLayer | RC0603 | 49.1497 | 57.075 | 360 | RC0603
R30 | 15k | BottomLayer | RC0603 | 48.5497 | 53.875 | 360 | RC0603
R29 | 12k | BottomLayer | RC0603 | 50.55 | 60.1747 | 90 | RC0603
R28 | 105k | BottomLayer | RC0603 | 48.5503 | 52.275 | 180 | RC0603
R27 | 10k | BottomLayer | RC0603 | 49.5497 | 67.675 | 360 | RC0603
R26 | 220k | BottomLayer | RC1206 | 42.675 | 36.825 | 270 | RC1206
R25 | 220k | BottomLayer | RC1206 | 40.45 | 44.275 | 270 | RC1206
R24 | 220k | BottomLayer | RC1206 | 42.55 | 44.275 | 270 | RC1206
R23 | 11k1 1% | BottomLayer | RC0603 | 49.4497 | 43.675 | 360 | RC0603
R22 | 240k | BottomLayer | RC0603 | 50.75 | 36.0747 | 90 | RC0603
R21 | 12k | BottomLayer | RC0603 | 50.45 | 39.5747 | 90 | RC0603
R20 | 48k7 1% | BottomLayer | RC0603 | 51.75 | 44.4747 | 90 | RC0603
R19 | 10k | TopLayer | RC0603 | 115.35 | 51.4747 | 90 | RC0603
R18 | 10k | TopLayer | RC0603 | 122.4747 | 47.775 | 360 | RC0603
R17 | 47k | TopLayer | RC0603 | 126.35 | 51.3497 | 90 | RC0603
R16 | 10k | TopLayer | RC0603 | 116.3997 | 42.975 | 360 | RC0603
R15 | 10k | TopLayer | RC0603 | 112.9753 | 49.325 | 180 | RC0603
R14 | 110k 1% | TopLayer | RC0603 | 108.9 | 59.9497 | 270 | RC0603
R13 | 1M 1% | TopLayer | RC0603 | 106.4753 | 59.175 | 180 | RC0603
R12 | 1E | TopLayer | RC0603 | 101.175 | 56.2247 | 90 | RC0603
R11 | 10k | TopLayer | RC0603 | 60.15 | 27.8753 | 270 | RC0603
R10 | 10k | BottomLayer | RC0603 | 71.05 | 55.6747 | 90 | RC0603
R9 | 120E | BottomLayer | RC0805 | 48.925 | 23.5 | 270 | RC0805
R8 | 10k | BottomLayer | RC0603 | 69.35 | 69.2497 | 90 | RC0603
R7 | 100E | BottomLayer | RC0603 | 69.8997 | 60.45 | 360 | RC0603
R5 | 27k | BottomLayer | RC0603 | 60.4003 | 32.425 | 180 | RC0603
R4 | 220k | BottomLayer | RC1206 | 57.675 | 33.875 | 270 | RC1206
R2 | 10k | TopLayer | RC0603 | 136.075 | 67.6747 | 90 | RC0603
R1 | NCP18XH103J03RB | TopLayer | RC0603 | 136.0749 | 64.7002 | 90 | RC0603
QR3 | 25MHz | TopLayer | AC5032_2 | 127.15 | 71.275 | 90 | AC5032/2
QR2 | MS3V-T1R | TopLayer | MS3V-T1R | 87.3 | 70.35 | 360 | CRYSTAL_32768 Hz
QR1 | NX5032GA-12.000MHz LN-CD-1 | TopLayer | AC5032_2 | 71.65 | 48.075 | 270 | AC5032/2
M2 | RL-UM12BS V 1.0 | BottomLayer | RTL8188_MODULE | 117.7375 | 36.85 | 180
L5 | 2.4nH | BottomLayer | L0402 | 130.025 | 39.4 | 180 | L0402
L4 | BLM18HE152SN1 | TopLayer | L0603 | 122.45 | 68.1747 | 90 | L0603
L3 | 15uH | TopLayer | SDR0805 | 53.05 | 63.675 | 180 | SDR0805
L2 | 15uH | TopLayer | SDR0805 | 54.05 | 43.575 | 180 | SDR0805
L1 | 6.8 uH | TopLayer | SDR0805 | 105.75 | 43 | 90 | SDR0805
J2 | PLS-02 | TopLayer | PLS-02 | 53.07 | 24.475 | 180 | PLS-02
FU6 | MICROSMD010F | BottomLayer | RC1210 | 90.775 | 30.975 | 180 | MICROSMD
FU4 | RXE-250 | TopLayer | RXE-250_FLAT | 29.1 | 29.8125 | 360
FU3 | MF-SMDF050 | BottomLayer | MF-SMDF | 130.8 | 84.325 | 180 | MF-SMDF
FU2 | MICROSMD010F | BottomLayer | RC1210 | 40.575 | 26.25 | 180 | MICROSMD
FU1 | MICROSMD010F | BottomLayer | RC1210 | 40.575 | 23.1 | 180 | MICROSMD
DD4 | RTL8305NB | TopLayer | QFN48_ISL | 117.825 | 73.275 | 270
DD3 | PCF8563 | TopLayer | SO-8 | 87.306 | 66.335 | 270
DD2 | IS25LP016D-JBLE | TopLayer | EIAJ_SO8 | 89.96 | 49.0035 | 90 | S25FL016A0LMFI01
DD1 | LPC11C24FBD48 | TopLayer | LQFP48 | 79.9 | 48.975 | 0
DA5 | LM324D | BottomLayer | SO14 | 27.944 | 72.645 | 270
DA4 | TPS54260DGQ | BottomLayer | S-PDSO-G10 | 53.05 | 58.875 | 180
DA3 | TPS54260DGQ | BottomLayer | S-PDSO-G10 | 54.05 | 41.475 | 180
DA2 | TPS61030PWP | TopLayer | R-PDSO-G16 | 105.3 | 53.875 | 90 | Boost converter
DA1 | NCP1117DT33RKG | BottomLayer | SOT-223 | 78.4 | 28.925 | 360 | Linear Regulator 3.3V
C85 | 0.1uF | BottomLayer | CC0603 | 39.05 | 79.55 | 90 | CC0603
C84 | 0.1uF | BottomLayer | CC0603 | 23.6 | 80.05 | 90 | CC0603
C83 | 0.1uF | BottomLayer | CC0603 | 27.1 | 79.975 | 90 | CC0603
C82 | 0.1uF | BottomLayer | CC0603 | 50.575 | 79.525 | 90 | CC0603
C80 | 1pF | BottomLayer | CC0603 | 128.025 | 36.6 | 270 | CC0603
C79 | 1pF | BottomLayer | CC0603 | 130.425 | 36.6 | 270 | CC0603
C78 | 10pF | BottomLayer | CC0603 | 127.175 | 39.425 | 180 | CC0603
C77 | 0.1uF | BottomLayer | CC0603 | 74.45 | 83.775 | 270 | CC0603
C76 | 0.1uF | BottomLayer | CC0603 | 99.75 | 83.775 | 270 | CC0603
C75 | 0.1uF | BottomLayer | CC0603 | 70.65 | 94.575 | 90 | CC0603
C74 | 0.1uF | BottomLayer | CC0603 | 98.85 | 94.575 | 90 | CC0603
C73 | 0.1uF | BottomLayer | CC0603 | 87.85 | 83.675 | 270 | CC0603
C72 | 0.1uF | BottomLayer | CC0603 | 113.75 | 84.075 | 270 | CC0603
C71 | 0.1uF | BottomLayer | CC0603 | 83.75 | 94.575 | 90 | CC0603
C70 | 0.1uF | BottomLayer | CC0603 | 110.85 | 94.575 | 90 | CC0603
C69 | 0.1uF | BottomLayer | CC0603 | 115.375 | 80.425 | 360 | CC0603
C68 | 0.1uF | BottomLayer | CC0603 | 117.65 | 76.175 | 90 | CC0603
C67 | 0.1uF | BottomLayer | CC0603 | 119.1625 | 77.3625 | 90 | CC0603
C66 | 0.1uF | BottomLayer | CC0603 | 121.4523 | 79.475 | 270 | CC0603
C65 | 0.1uF | BottomLayer | CC0603 | 114.95 | 73.475 | 180 | CC0603
C64 | 0.1uF | BottomLayer | CC0603 | 114.1 | 77.675 | 180 | CC0603
C63 | 0.1uF | BottomLayer | CC0603 | 122.9523 | 79.475 | 270 | CC0603
C62 | 0.1uF | BottomLayer | CC0603 | 115.025 | 69.425 | 180 | CC0603
C61 | 0.1uF | BottomLayer | CC0603 | 114.225 | 71.05 | 180 | CC0603
C60 | 22pF | TopLayer | CC0603 | 129.95 | 73.375 | 90 | CC0603
C59 | 22pF | TopLayer | CC0603 | 130.95 | 70.7 | 180 | CC0603
C58 | 0.1uF | BottomLayer | CC0603 | 124.35 | 69.675 | 180 | CC0603
C57 | 0.1uF | BottomLayer | CC0603 | 118.05 | 71.025 | 90 | CC0603
C56 | 10uFx6.3V | TopLayer | CC0805 | 120.45 | 66.475 | 270 | CC0805
C55 | 200pF | TopLayer | CC0603 | 110.45 | 67.875 | 180 | CC0603
C54 | 10uFx6.3V | TopLayer | CC0805 | 124.25 | 68.075 | 90 | CC0805
C51 | 1Fx2.7V | TopLayer | CC8X11.5_L | 73.45 | 70.725 | 180 | Radial capacitor
C50 | 0.1uF | TopLayer | CC0603 | 92.2 | 67.35 | 90 | CC0603
C49 | 0.1uF | BottomLayer | CC0603 | 82.35 | 52.125 | 90 | CC0603
C48 | 0.1uF | BottomLayer | CC0603 | 80.775 | 52.125 | 90 | CC0603
C47 | 0.1uF | BottomLayer | CC0603 | 87.425 | 49.15 | 180 | CC0603
C46 | 0.1uF | BottomLayer | CC0603 | 87.425 | 50.725 | 180 | CC0603
C45 | 0.1uF | BottomLayer | CC0603 | 34.15 | 72.675 | 360 | CC0603
C44 | DRE10/2.5 | TopLayer | CAP_13x26 | 46.95 | 75.115 | 270
C43 | DRE10/2.5 | TopLayer | CAP_13x26 | 46.95 | 61.271 | 270
C42 | 560pF | BottomLayer | CC0603 | 48.85 | 59.875 | 90 | CC0603
C41 | 330pF | BottomLayer | CC0603 | 49.65 | 62.575 | 180 | CC0603
C40 | 10 nF | BottomLayer | CC0603 | 48.6 | 55.475 | 180 | CC0603
C39 | 0.1 uF | BottomLayer | CC0603 | 53.45 | 53.075 | 270 | CC0603
C38 | 470uFx35V | TopLayer | CC16X10_CAP0.5(1)(Primary) | 53.89 | 53.875 | 360 | CAP0.5(1)
C37 | 220uFx25V WLR | TopLayer | CC8X3.5 | 53.5 | 72.875 | 360 | CAP0.35
C36 | 0.1 uF | BottomLayer | CC0603 | 52.6 | 70.275 | 360 | CC0603
C35 | 0.1 uF | BottomLayer | CC0603 | 55.75 | 58.775 | 270 | CC0603
C34 | CAP0.5(1) | TopLayer | CC16X10_CAP0.5(1)(Primary) | 44.29 | 32.775 | 360 | CAP0.5(1)
C33 | 0.1uFx250V | BottomLayer | CC1206 | 40.35 | 30.275 | 360 | CC1206
C32 | 33pF | BottomLayer | CC0603 | 62.225 | 23.8 | 360 | CC0603
C31 | 33pF | BottomLayer | CC0603 | 62.225 | 26.35 | 360 | CC0603
C30 | 33pF | BottomLayer | CC0603 | 62.225 | 21.3 | 360 | CC0603
C29 | 33pF | BottomLayer | CC0603 | 93.575 | 25.125 | 180 | CC0603
C28 | 560pF | BottomLayer | CC0603 | 48.75 | 39.275 | 90 | CC0603
C27 | 330pF | BottomLayer | CC0603 | 49.55 | 41.875 | 180 | CC0603
C26 | 10 nF | BottomLayer | CC0603 | 52.35 | 35.875 | 270 | CC0603
C25 | 0.1 uF | BottomLayer | CC0603 | 55.55 | 37.375 | 360 | CC0603
C24 | 470uFx35V | TopLayer | CC16X10_CAP0.5(1)(Primary) | 54.65 | 32.775 | 270 | CAP0.5(1)
C23 | 1000uFx6.3V | TopLayer | CC8X3.5 | 45.15 | 42.325 | 270 | CAP0.35
C22 | 0.1 uF | BottomLayer | CC0603 | 46.05 | 46.175 | 360 | CC0603
C21 | 0.1 uF | BottomLayer | CC0603 | 56.85 | 41.575 | 270 | CC0603
C19 | 10uFx6.3V | TopLayer | CC0805 | 106.95 | 36.45 | 180 | CC0805
C18 | CAP0.35 | TopLayer | CC8X3.5 | 101.225 | 32.45 | 270 | CAP0.35
C17 | CAP0.35 | TopLayer | CC8X3.5 | 104.25 | 66.65 | 90 | CAP0.35
C16 | 2.2uF 6.3V | TopLayer | CC0805 | 101.725 | 60.85 | 0 | CC0805
C15 | 10pF | TopLayer | CC0603 | 106.25 | 60.825 | 180 | CC0603
C14 | 4.7nF | TopLayer | CC0603 | 101.175 | 52.8 | 90 | CC0603
C13 | 200pF | BottomLayer | CC0603 | 69.375 | 55.6 | 90 | CC0603
C12 | 200pF | BottomLayer | CC0603 | 72.1 | 67.575 | 360 | CC0603
C11 | 10uFx6.3V | BottomLayer | CC0805 | 77.525 | 34.575 | 360 | CC0805
C10 | 0.1uF | BottomLayer | CC0603 | 60.625 | 29.65 | 90 | CC0603
C9 | 10uFx6.3V | BottomLayer | CC0805 | 83.725 | 32.225 | 180 | CC0805
C8 | 0.1uF | BottomLayer | CC0603 | 83.675 | 34.025 | 360 | CC0603
C7 | 22pF | TopLayer | CC0603 | 74.175 | 43.9 | 180 | CC0603
C6 | 22pF | TopLayer | CC0603 | 68.8523 | 49.8 | 90 | CC0603
C5 | 0.1uF | TopLayer | CC0603 | 89.3273 | 56.075 | 90 | CC0603
C4 | 0.1uF | BottomLayer | CC0603 | 79.175 | 52.125 | 90 | CC0603
C3 | 0.1uF | BottomLayer | CC0603 | 80.725 | 46.575 | 270 | CC0603
C2 | 0.1uF | BottomLayer | CC0603 | 79.15 | 46.575 | 270 | CC0603
C1 | 0.1uF | BottomLayer | CC0603 | 76.6 | 48.2 | 360 | CC0603