## Лист1
Designator | Comment | Layer | Footprint | Center-X(mm) | Center-Y(mm) | Rotation | Description
C29 | 0.1uF | TopLayer | CC0603 | 118.925 | 92.35 | 90 | CC0603
XP5 | n.p | TopLayer | PLS-03 | 103.96 | 68.1 | 180 | PLS03
A1 | Antenna Wi-Fi | TopLayer | Antenna_WiFi | 141.0875 | 77.95 | 270 | 2.43GHz
U1 | BQ24092DGQR | TopLayer | DGQ10-1675X1445TP_N | 133.95 | 82 | 180 | 1 A, Single-Input, Single-Cell Li-Ion Battery Charger with Operation Over JEITA and 10 k ohm NTC, 4.5 V, -40 to 150 degC, 10-pin MSOP-PowerPAD (DGQ), Green (RoHS & no Sb/Br)
XP6 | PLS2-03 | BottomLayer | PLS2-03 | 65.175 | 86.7 | 270 | PLS2-03
XP4 | n.p | BottomLayer | PLS2-04 | 80.2 | 91.6079 | 180 | PLS2-04
XP3 | MW03R | TopLayer | MW03R | 121.7 | 90.7 | 270 | MW03R
XP2 | PLD2-10 | TopLayer | PLD2-10 | 113.225 | 85.825 | 270
XP1 | KLS1-238 | TopLayer | KLS1-238 | 144.4875 | 84.8 | 360
VT6 | BC817-40 | TopLayer | SOT-23(123) | 97.166 | 87.4934 | 270 | NPN 500ma transistor
VT5 | BC817-40 | TopLayer | SOT-23(123) | 100.8934 | 88.934 | 180 | NPN 500ma transistor
VT4 | IRLML6402 | TopLayer | SOT-23(123) | 101.1066 | 92.316 | 0 | HEXFET Power MOSFET
VT3 | BC817-40 | TopLayer | SOT-23(123) | 101.409 | 71.6316 | 90 | NPN 500ma transistor
VD12 | SFH4211-Z | TopLayer | LED_3528 | 77.5 | 94.05 | 90
VD11 | SFH4211-Z | TopLayer | LED_3528 | 70.3 | 90.6125 | 90
VD10 | SFH4211-Z | TopLayer | LED_3528 | 91.0625 | 85.7 | 0
VD9 | SFH4211-Z | TopLayer | LED_3528 | 87.975 | 90.6 | 90
VD8 | SFH4211-Z | TopLayer | LED_3528 | 88.8 | 69.5 | 270
VD7 | SFH4211-Z | TopLayer | LED_3528 | 91.5 | 75.7 | 0
VD6 | SFH4211-Z | TopLayer | LED_3528 | 71.9 | 68.9 | 270
VD5 | SFH4211-Z | TopLayer | LED_3528 | 79.1 | 66.1 | 270
VD4 | SFH4211-Z | TopLayer | LED_3528 | 67.5 | 82.2 | 180
VD3 | SFH4211-Z | TopLayer | LED_3528 | 66.5 | 76 | 270
VD2 | LED_0805 | TopLayer | LED0805 | 146.1 | 91.45 | 90
VD1 | AP2138-3.3 | TopLayer | SOT-23(123) | 107.0266 | 77.6659 | 0
REPER2 | REPER1.2 | TopLayer | REPER1.2 | 68.6 | 65.6 | 90 | REPER1.2
REPER1 | REPER1.2 | TopLayer | REPER1.2 | 136.1 | 93.7 | 90 | REPER1.2
R20 | 10E | TopLayer | RC0603 | 68.8 | 87.6747 | 90 | RC0603
R19 | 10E | TopLayer | RC0603 | 86.525 | 93.7503 | 270 | RC0603
R18 | 10E | TopLayer | RC0603 | 91.5 | 79.8003 | 270 | RC0603
R17 | 100k | TopLayer | RC0603 | 96.9003 | 84.5 | 180 | RC0603
R16 | 10E | TopLayer | RC0603 | 84.1 | 67.9003 | 270 | RC0603
R15 | 100k | TopLayer | RC0603 | 96.4003 | 90.3 | 180 | RC0603
R14 | 10k | TopLayer | RC0603 | 104 | 92.3997 | 90 | RC0603
R13 | 47k | TopLayer | RC0603 | 104.8247 | 71.8 | 180 | RC0603
R12 | 10E | TopLayer | RC0603 | 68 | 72.5997 | 90 | RC0603
R11 | 470k | TopLayer | RC0603 | 106.6203 | 73.4499 | 180 | RC0603
R10 | 470k | TopLayer | RC0603 | 109.5203 | 73.4499 | 180 | RC0603
R9 | 1k | TopLayer | RC0603 | 132.6003 | 84.5 | 180 | RC0603
R8 | 10k | TopLayer | RC0603 | 129.8 | 83.7003 | 270 | RC0603
R7 | 2k | TopLayer | RC0603 | 135.8997 | 84.5 | 0 | RC0603
R5 | 1k | TopLayer | RC0603 | 138.1 | 83.4003 | 270 | RC0603
R2 | 470k | TopLayer | RC0603 | 100.5323 | 82.05 | 180 | RC0603
R1 | 100k | TopLayer | RC0603 | 113.0497 | 70.575 | 0 | RC0603
QR2 | SJK-6L-24.0 | TopLayer | AC5032_2 | 122.5 | 68.5 | 180 | AC5032/2
QR1 | MS3V-T1R | TopLayer | MS3V-T1R | 125.45 | 78.875 | 90 | CRYSTAL_32768 Hz
L6 | 2.4nH | TopLayer | L0402 | 135.2 | 72.1 | 0 | L0402
L5 | 2nH | TopLayer | L0402 | 139.6 | 72.1 | 360 | L0402
L4 | 2nH | TopLayer | L0402 | 137.5 | 72.1 | 0 | L0402
L3 | 2.4nH | TopLayer | L0402 | 133.3 | 67.9 | 180 | L0402
L2 | 10uH | TopLayer | RC0805 | 115.7 | 78.6 | 90 | L0805
L1 | BLM18HE152SN1 | TopLayer | L0603 | 112.2997 | 78.6499 | 360 | L0603
DD1 | CC2650 | TopLayer | QFN32_TI | 120.025 | 74.7 | 180 | CC2650RHBT
DA1 | AP2139-3.3 | TopLayer | SOT23-5 | 98.482 | 79.5 | 0
C28 | 10uF | TopLayer | CC0805 | 97.8 | 93.25 | 270 | CC0805
C27 | 0.1uF | TopLayer | CC0603 | 138.1 | 80.15 | 90 | CC0603
C26 | 10uF | TopLayer | CC0805 | 140.5 | 83.7 | 270 | CC0805
C25 | 1uF | TopLayer | CC0603 | 131.3 | 79.4 | 360 | CC0603
C24 | 10uF | TopLayer | CC0805 | 95.132 | 79.5 | 270 | CC0805
C23 | 1uF | TopLayer | CC0603 | 98.075 | 77.025 | 180 | CC0603
C22 | 1uF | TopLayer | CC0603 | 102.175 | 77.7 | 90 | CC0603
C21 | 10uF | TopLayer | CC0805 | 107.32 | 80.3999 | 0 | CC0805
C20 | 1uF | TopLayer | CC0603 | 110.02 | 77.7998 | 90 | CC0603
C19 | 1uF | TopLayer | CC0603 | 106.72 | 75.0999 | 180 | CC0603
C18 | 1pF | TopLayer | CC0603 | 133.1 | 73 | 90 | CC0603
C17 | 1pF | TopLayer | CC0603 | 139.175 | 69.5 | 270 | CC0603
C16 | 12pF | TopLayer | CC0603 | 140 | 74.6 | 90 | CC0603
C15 | 6.8pF | TopLayer | CC0603 | 136.1 | 67.9 | 180 | CC0603
C14 | 1pF | TopLayer | CC0603 | 133.75 | 69.7 | 360 | CC0603
C13 | 22pF | TopLayer | CC0603 | 120.8 | 66 | 360 | CC0603
C12 | 22pF | TopLayer | CC0603 | 124.4 | 66 | 180 | CC0603
C11 | 22pF | TopLayer | CC0603 | 123.8 | 78.7256 | 90 | CC0603
C10 | 22pF | TopLayer | CC0603 | 127.1 | 78.8 | 90 | CC0603
C9 | 0.1uF | TopLayer | CC0603 | 109.8 | 70.575 | 360 | CC0603
C8 | 0.1uF | TopLayer | CC0603 | 114.1 | 75.6 | 360 | CC0603
C7 | 10uF | TopLayer | CC0805 | 114.05 | 73.8 | 0 | CC0805
C6 | 10uF | TopLayer | CC0805 | 114.775 | 81.65 | 360 | CC0805
C5 | 1uF | TopLayer | CC0603 | 120.3 | 80.3982 | 90 | CC0603
C4 | 0.1uF | TopLayer | CC0603 | 121.9 | 80.4 | 270 | CC0603
C3 | 0.1uF | TopLayer | CC0603 | 116.9 | 69 | 90 | CC0603
C2 | 0.1uF | TopLayer | CC0603 | 118.4 | 69 | 270 | CC0603
C1 | 0.1uF | TopLayer | CC0603 | 124.6 | 71.1 | 360 | CC0603