## Лист1
Designator | Comment | Layer | Footprint | Center-X(mm) | Center-Y(mm) | Rotation | Description
S1 | IT-1147 | TopLayer | IT-1147 | 124.175 | 60.75 | 90 | Switch, Single Pole, Single Throw, Normally Open
L7 | BLM18HE152SN1 | TopLayer | L0603 | 121 | 58.7997 | 90 | L0603
TP9 | TESTPOINT1 | TopLayer | TESTPOINT1 | 106.975 | 60.925 | 90 | TESTPOINT1
TP8 | TESTPOINT1 | TopLayer | TESTPOINT1 | 109.525 | 60.925 | 90 | TESTPOINT1
TP7 | TESTPOINT1 | TopLayer | TESTPOINT1 | 112.075 | 60.925 | 90 | TESTPOINT1
TP6 | TESTPOINT1 | TopLayer | TESTPOINT1 | 104.425 | 50.725 | 90 | TESTPOINT1
TP5 | TESTPOINT1 | TopLayer | TESTPOINT1 | 104.425 | 53.275 | 90 | TESTPOINT1
TP4 | TESTPOINT1 | TopLayer | TESTPOINT1 | 104.425 | 55.825 | 90 | TESTPOINT1
TP3 | TESTPOINT1 | TopLayer | TESTPOINT1 | 104.425 | 58.375 | 90 | TESTPOINT1
TP2 | TESTPOINT1 | TopLayer | TESTPOINT1 | 104.425 | 60.925 | 90 | TESTPOINT1
TP1 | TESTPOINT1 | TopLayer | TESTPOINT1 | 104.425 | 48.15 | 0 | TESTPOINT1
BAT1 | 3034TR | BottomLayer | 3034-TR | 115 | 54.8 | 180 | CR2032 holder smd
A1 | Antenna Wi-Fi | TopLayer | Antenna_WiFi | 105.25 | 64.4375 | 360 | 2.43GHz
VD2 | PMEG2010 | TopLayer | SOD323 | 125.8 | 50.35 | 270
VD1 | LED_0805 | TopLayer | LED0805 | 120.375 | 67.2 | 270
R2 | 100k | TopLayer | RC0603 | 110.8997 | 47.325 | 360 | RC0603
R1 | 1k | TopLayer | RC0603 | 120.0747 | 45.625 | 360 | RC0603
QR2 | SJK-6L-24.0 | TopLayer | AC5032_2 | 121.5 | 53.9 | 270 | AC5032/2
QR1 | MS3V-T1R | TopLayer | MS3V-T1R | 111.425 | 57.9 | 180 | CRYSTAL_32768 Hz
L6 | 2.4nH | TopLayer | L0402 | 115.925 | 63.075 | 90 | L0402
L5 | 2nH | TopLayer | L0402 | 112.15 | 63.475 | 180 | L0402
L4 | 2nH | TopLayer | L0402 | 114.225 | 63.475 | 180 | L0402
L3 | 2.4nH | TopLayer | L0402 | 119.075 | 59.8 | 270 | L0402
L2 | 10uH | TopLayer | RC0805 | 111.09 | 49.11 | 180 | L0805
L1 | BLM18HE152SN1 | TopLayer | L0603 | 123.1503 | 48.2 | 180 | L0603
DD1 | CC2650 | TopLayer | QFN32_TI | 115 | 53.25 | 270 | CC2650RHBT
C19 | 0.1uF | TopLayer | CC0603 | 123.35 | 46.6 | 360 | CC0603
C18 | 1pF | TopLayer | CC0603 | 115.4 | 60.25 | 270 | CC0603
C17 | 1pF | TopLayer | CC0603 | 113.8 | 60.975 | 270 | CC0603
C16 | 12pF | TopLayer | CC0603 | 109.275 | 63.5 | 180 | CC0603
C15 | 6.8pF | TopLayer | CC0603 | 119.125 | 62.6 | 270 | CC0603
C14 | 1pF | TopLayer | CC0603 | 117.575 | 60.2 | 90 | CC0603
C13 | 22pF | TopLayer | CC0603 | 123.975 | 51.6 | 90 | CC0603
C12 | 22pF | TopLayer | CC0603 | 123.975 | 55.375 | 270 | CC0603
C11 | 15pF | TopLayer | CC0603 | 110 | 56.325 | 180 | CC0603
C10 | 15pF | TopLayer | CC0603 | 111.2 | 59.425 | 180 | CC0603
C9 | 0.1uF | TopLayer | CC0603 | 107.65 | 47.325 | 360 | CC0603
C8 | 0.1uF | TopLayer | CC0603 | 114.8 | 47.7 | 90 | CC0603
C7 | 10uF | TopLayer | CC0805 | 116.6 | 47.7 | 90 | CC0805
C6 | 10uF | TopLayer | CC0805 | 107.515 | 49.1 | 360 | CC0805
C5 | 1uF | TopLayer | CC0603 | 109.255 | 52.7847 | 180 | CC0603
C4 | 0.1uF | TopLayer | CC0603 | 109.255 | 54.35 | 0 | CC0603
C3 | 0.1uF | TopLayer | CC0603 | 118.7 | 48.7347 | 90 | CC0603
C2 | 0.1uF | TopLayer | CC0603 | 120.4 | 48.7 | 270 | CC0603
C1 | 0.1uF | TopLayer | CC0603 | 118.9 | 56.6 | 90 | CC0603